## ESP Pinout
| Pin | Pin Label | GPIO | Safe to Use? | Reason | Further Configurations | [5 empty] | Use | Done Yet
TRUE | 4 | SENSOR_VP | GPIO36 |  | Input only GPIO | can be used as digital or analog pins | ADC1_0
TRUE | 5 | SENSOR_VN | GPIO39 |  | Input only GPIO | can be used as digital or analog pins | ADC1_3 |  |  |  |  | US_Echo1
TRUE | 6 | IO34 | GPIO34 |  | Input only GPIO | can be used as digital or analog pins | ADC1_6 |  |  |  |  | US_Echo2
FALSE | 7 | IO35 | GPIO35 |  | Input only GPIO | can be used as digital or analog pins | ADC1_7
TRUE | 8 | IO32 | GPIO32 |  |  |  | ADC1_4 |  |  |  |  | PTT transistor
FALSE | 9 | IO33 | GPIO33 |  |  |  | ADC1_5 |  |  |  |  | Morse LED
TRUE | 10 | IO25 | GPIO25 |  |  |  | ADC2_8 | DAC1 |  |  |  | Transmission
FALSE | 11 | IO26 | GPIO26 |  |  |  | ADC2_9 | DAC2 |  |  |  | Bit 4
FALSE | 12 | IO27 | GPIO27 |  |  |  | ADC2_7 |  |  |  |  | Bit 3
FALSE | 13 | IO14 | GPIO14 |  |  |  | ADC2_6 |  |  | HSPI_CLK |  | Bit 2
TRUE | 14 | IO12 | GPIO12 |  | must be LOW during boot |  | ADC2_5 |  |  | HSPI_MISO |  | programming esp | Not sure what to do
FALSE | 16 | IO13 | GPIO13 |  |  |  | ADC2_4 |  |  | HSPI_MOSI |  | Bit 1
TRUE | 17 | SHD/SD2 | GPIO9 |  | Connected to Flash memory |  |  |  |  | SPI_HD | U1_RXD
TRUE | 18 | SWP/SD3 | GPIO10 |  | Connected to Flash memory |  |  |  |  | SPI_WP | U1_TXD
TRUE | 19 | SCS/CMD | GPIO11 |  | Connected to Flash memory |  |  |  |  | SPI_CS | U1_RTS
TRUE | 20 | SCK/CLK | GPIO6 |  | Connected to Flash memory |  |  |  |  | SPI_CLK | U1_CTS
TRUE | 21 | SDO/SD0 | GPIO7 |  | Connected to Flash memory |  |  |  |  | SPI_MISO | U2_RTS
TRUE | 22 | SDI/SD1 | GPIO8 |  | Connected to Flash memory |  |  |  |  | SPI_MOSI | U2_CTS
TRUE | 23 | IO15 | GPIO15 |  | must be LOW during boot |  | ADC2_3 |  |  | HSPI_CS |  | programming esp
TRUE | 24 | IO2 | GPIO2 |  | must be LOW during boot |  | ADC2_2 |  |  |  |  | programming esp
TRUE | 25 | IO0 | GPIO0 |  | must be HIGH during boot |  | ADC2_1 |  |  |  |  | programming esp
FALSE | 26 | IO4 | GPIO4 |  |  |  | ADC2_0 |  |  |  |  | BM_Trigger
TRUE | 27 | IO16 | GPIO16 | [7 empty] | U2_RXD | TX of PixHawk
TRUE | 28 | IO17 | GPIO17 | [7 empty] | U2_TXD | RX of PixHawk
TRUE | 29 | IO5 | GPIO5 |  | must be HIGH during boot |  |  |  |  | VSPI_CS |  | programming esp | Not sure what to do
TRUE | 30 | IO18 | GPIO18 | [5 empty] | SDA (I2C) | VSPI_CLK |  | BM3_SDA
TRUE | 31 | IO19 | GPIO19 | [5 empty] | SDA (I2C) | VSPI_MISO |  | BM2_SDA
FALSE | 33 | IO21 | GPIO21 | [5 empty] | SDA (I2C) |  |  | BM1_SDA
TRUE | 34 | RXD0 | GPIO3 |  | Rx pin used for flashing | [5 empty] | U0_RXD | USB
TRUE | 35 | TXD0 | GPIO1 |  | Tx pin used for flashing | [5 empty] | U0_TXD | USB
TRUE | 36 | IO22 | GPIO22 | [5 empty] | SCL (I2C) |  |  | BM
TRUE | 37 | IO23 | GPIO23 | [6 empty] | VSPI_MOSI |  | US_Trigger
*any GPIO pin can be confugured as an I2C pin
*any GPIO pin can be configured as a SPI pin
*can connect multiple devices to the same i2c line, but need to program to the clocks to pull from the correct device
Need to program those IO pins to be SDA lines

## Integrated System Results
Mode | Specifications | Pass/Fail | Range | Pass/Fail
Mode 0 | Initialize System | Pass | 10 | Pass
Mode 1 | Inter. PTT - Cont. Movement | Pass | 20 | Pass
Mode 2 | Inter. PTT - Stationary | Pass | 30 | Pass
Mode 3 | Cont. PTT - Stationary | Pass | 40 | Pass
Mode 4 | Cont. PTT - Cont. Movement | Pass | 50 | Pass
Mode 5 | Inter. PTT - Inter. Movement | Pass | 60 | Pass
Mode 6 | Battery Monitor Check | Pass | 70 | Pass
Mode 7 | GPS Coordinates | Pass | 80 | Pass
Mode 8 | Ultrasonic Check | Fail | 90 | Pass
|  |  | 100 | Pass

## Transmission Dictionary
Keypad # | Function
10 |  | Health Mode
1 |  | Mode 1
2 |  | Mode 2
3 |  | Mode 3
4 |  | Mode 4
5 |  | Mode 5
6 |  | BM good
7 |  | GPS coordinateds
8 |  | UltraSonic Check
9 |  | OFF

## Validation Plan
Paragraph # | Test Name | Success Criteria | Methodology | Status | Responsible Engineer(s)
3.2.1.1 | Transmisison Range | Radio on foxbot is able to pick up signals from user radio within the specified foxhunt region | Radio on the foxbot is able to recognize a sent signal from the user radio by outputting the tone from its speaker. | TESTED | Sophia
3.2.1.2 | Operation Time | The foxbot will operate for at least 30 mins | The batteries are able to run the system for 1 hour when left alone. | TESTED | Brady
3.2.1.3 | DTMF Decoding Accuracy | A binary value, output of the decoder, will correspond to the keypad number sent by the user radio | LEDs will show the bits that are high or low, indicating the value in binary. | TESTED | Sophia
3.2.1.4 | Intutiveness of System | The system shall be straightforward and the user shall be able to troubleshoot if there is an issue | It should take the user not more than 10 minutes to load the path and start up the foxbot. | UNTESTED | Full Team
3.2.1.5 | Pathing Accuracy | The foxbot will stay on the user decicded path and will avoid obstacles including trees, ditches, and moving objects. | Place the foxbot in a location and it should be able to determine its path while staying in the programmed range. It will be able to reroute if any obstacles are detected. | UNTESTED | Miguel
3.2.1.6 | Morse Decoding Accuracy | The user radio will be able to pick up the transmitted signal from the foxbot radio and decode it using a morse decoding app. | App on phone will be able to decode the sent signal corresponding to a voltage reading or some other message. | TESTED | Sophia
3.2.2.1 | Mass | The foxbot will not exceed 20lbs | Weigh the system once all of the componets are mounted. | TESTED | Full Team
3.2.2.2 | Mounting | The sensors shall be able to be mounted to the corners of the chassis and the radio will be mounted to the top of the chassis | Attatch the sensors to the corners of the chassis and test for accuracy. The radio will be held down securely to ensure it can withstand hostile movements. | TESTED | Full Team
3.2.2.3 | System Packaging | The radio, PCBs, and MCU will be held in custom protective cases | Cases should hold the components and protect them from enviornmental factors like heat, humidity, and water. | TESTED | Full Team
3.2.3.1 | Input Voltage (Radio) | The Baofeng will receive an input voltage fo 7.4 V at a current of 1780mA | Use a multimeter to validate input voltage levels. | TESTED | Brady
3.2.3.2 | Input Voltage (ESP) | The ESP will receive an input voltage of 3.3V at a current of 160mA | Use a multimeter to validate input voltage levels. | TESTED | Brady
3.2.3.3 | Voltage Monitoring | The voltage of the batteries will be read by a GPIO pin of the ESP and will detatch the battery from the battery monitor if the voltage becomes too low. | The voltage is read by the ESP and shows up in the terminal. LEDs can be used to show the battery level as a percentage of a fully charged rating. A trasistor will be activated to break the circuit when the battery levels drop below a usable voltage. | TESTED | Brady and Miguel
3.2.4.1 | Enviornmental Resistance | The foxbot shall be able to traverse flat terrain and withstand temperatues in the range of 5℃ to 40℃ | The system will be placed in various enviornments ensuring the monitors can traverse the terrain. | UNTESTED | Full Team
| Full System Demo | The foxbot will self automate a loaded path from the pixhawk while communicating with the user through DTMF signals and morse. It will hide from the houndbot and will be able to run for 1 hour while avoiding obstacles | Foxbot is placed at a starting location, follows automated path with sending and receiving signals, and avoid getting caught by the houndbot. | UNTESTED | Full Team

## Gantt Chart
| 2025-01-13 | 2025-01-20 | 2025-01-27 | 2025-02-03 | 2025-02-10 | 2025-02-17 | 2025-02-24 | 2025-03-03 | 2025-03-10 | 2025-03-17 | 2025-03-24 | 2025-03-31 | 2025-04-07 | 2025-04-14 | 2025-04-21 | 2025-04-28
Finalize Individual Subsystems | bar: 2025-01-13 to 2025-01-20
Status Update 1 | bar: 2025-01-27
Pixhawk and Sensor Integration | bar: 2025-01-27
Begin Integrated PCB Design | bar: 2025-01-27 to 2025-02-03
Status Update 2 | bar: 2025-02-10
MCU, Pixhawk, and Sensor Integration | bar: 2025-02-10
MCU and Radio Integration | bar: 2025-02-10
Refine Integrated PCB Design | bar: 2025-02-10
Battery Monitor and MCU Integration | bar: 2025-02-17
Order New PCB | bar: 2025-02-17
Status Update 3 | bar: 2025-02-24
Refine Integration with Automation System | bar: 2025-02-24 to 2025-03-10
Radio and Battery Monitor Integration | bar: 2025-02-24 to 2025-03-10
PCB Assembly | bar: 2025-02-24
PCB Hardware Debugging | bar: 2025-02-24 to 2025-03-10
Status Update 4 | bar: 2025-03-17
Mounting Design and Manufacturing | bar: 2025-03-17
Full System Validation | bar: 2025-03-17
Attend Blitz | bar: 2025-03-17
Status Update 5 | bar: 2025-03-24
Refine Full System Validation | bar: 2025-03-24 to 2025-03-31
Final Design Presentation | bar: 2025-04-14
Final System Demo | bar: 2025-04-21
Virtual Project Showcase | bar: 2025-04-21
Final Report | bar: 2025-04-28
Completed
Projected Completion
Important Milestones
Behind
In Progress